## Part List Report
|  | Component list |  | Artemis Plus
|  | Source Data From: | Artemis_Plus.PrjPcb |  | Contact Name: | Jared Mizrahi
|  | Project: | Artemis_Plus.PrjPcb |  | Phone:
|  | Variant: | None |  | Email: | jared@sapphirecircuits.com
|  | Revision: | C
| Report Date: |  | 11/5/2023 | 10:16 PM
| Print Date: |  | 2023-11-05 | 45235.9285
# | Quantity | Designator | Comment | Description | Footprint | Manufacturer 1 | Manufacturer Part Number 1 | Supplier 1 | Supplier Part Number 1
1 | 1 | A1 | RGFRA8010110A2T | Chip Antenna, 2.45Ghz, Smt Rohs Compliant: Yes ¦Walsin RGFRA8010110A2T | RGFRA8010110A2T | Walsin Technologies | RGFRA8010110A2T | Digi-Key | 1292-RGFRA8010110A2TCT-ND
2 | 1 | C1 | 0.47uF | Multilayer Ceramic Capacitor, 0.47 uF, 50 V, ± 2%, C0G (NP0), 0402 [1005 Metric] | 0402-TIGHT-C | Yageo | CC0402KRX7R6BB474 | Digi-Key | 13-CC0402KRX7R6BB474CT-ND
3 | 1 | C2 | 4.7uF | Multilayer Ceramic Capacitor, 4.7 uF, 10 V, ± 20%, X5R, 0402 [1005 Metric] | 0402-TIGHT-C | Samsung | CL05A475MP5NRNC | Digi-Key | 1276-1482-1-ND
4 | 4 | C3, C5, C8, C16 | 2.2uF | Multilayer Ceramic Capacitor, 2.2 uF, 10 V, ± 10%, X5R, 0402 [1005 Metric] | 0402-TIGHT-C | Murata | GRM155R61A225KE01D | Digi-Key | 490-GRM155R61A225KE01DCT-ND
5 | 5 | C4, C12, C13, C14, C15 | 1.0uF | Multilayer Ceramic Capacitor, 1 uF, 6.3 V, ± 10%, X7R, 0402 [1005 Metric] | 0402-TIGHT-C | Murata | GRM155R70J105KA12J | Digi-Key | 490-13339-1-ND
6 | 2 | C6, C7 | 6pF | 0402 6 pF 50 V ±0.5 pF Tolerance C0G/NP0 SMT Multilayer Ceramic Capacitor | 0402-TIGHT-C | Walsin Technologies | 0402N6R0D500CT | Digi-Key | 1292-1348-1-ND
7 | 1 | C11 | 47nF | CAP CER 0.047UF 16V 10% X7R 0402 | 0402-TIGHT-C | Murata | GCM155R71C473KA37D | Digi-Key | 490-6042-1-ND
8 | 1 | C17 | DNP | DNP | 0402-TIGHT
9 | 1 | C18 | 0.5pF | Multilayer Ceramic Capacitor, 0.5 pF, 50 V, ± 0.25pF, C0G (NP0), 0402 [1005 Metric] | 0402-TIGHT-C | Murata | GJM1555C1HR50CB01D | Digi-Key | 490-3081-1-ND
10 | 1 | L1 | 2.2μH | Inductor Power Shielded Wirewound 2.2uH 20% 1MHz Metal 1.7A 0.14Ohm DCR 0806 T/R | DFE201610E-2R2MP2 | Murata | DFE201610E-2R2M=P2 | Digi-Key | 490-17728-1-ND
11 | 1 | L2 | 1.0uH | Inductor Power Chip Shielded Multi-Layer 1uH 20% 1MHz Ferrite 1.6A 0.107Ohm DCR 0805 T/R | LQM21PN1R0MEHD | Murata | LQM21PN1R0MEHD | Digi-Key | 490-15984-1-ND
12 | 1 | L3 | 2.7nH 900mA 70 mOhm | IND 2.7NH 900MA 70 MOHM | 0402-TIGHT-L | Murata | LQG15WZ2N7S02D | Digi-Key | 490-15274-1-ND
13 | 1 | L4 | 2nH 900mA 120mOhm | FIXED IND 2NH 900MA 120 MOHM SMD | 0402-TIGHT-L | Murata | LQG15HN2N0S02D | Digi-Key | 490-6558-1-ND
14 | 1 | R2 | 0 | Res Thick Film 0402 0 Ohm Jumper Molded SMD Paper T/R | 0402-TIGHT-R | Stackpole Electronics | RMCF0402ZT0R00 | Digi-Key | RMCF0402ZT0R00CT-ND
15 | 1 | U1 | AMBIQ-APOLLO3-BLUE-PLUS | Apollo3 Blue Plus 96 MHz Cortex M4F, 2048 KB Flash, 768 KB RAM, BLE 5, BGA | BGA-104-5.3X4.3MM - Sprite-mixed-0.2-0.19 - 3DModel | Ambiq Micro | AMA3B2KK-KBR | Digi-Key | 5128-AMA3B2KK-KBRCT-ND
16 | 1 | Y1 | 32MHz | Crystal 32 Mhz 6PF SMD | ECS-320-6-37B2-CKM-TR | ECS International | ECS-320-6-37B2-CKM-TR | Digi-Key | 50-ECS-320-6-37B2-CKM-TRCT-ND
Approved |  |  |  | Notes

## Project Information
Project Full Path | C:\Users\Jam\Desktop\projects\SDGD\Artemis_Plus\Altium Files\Imported Artemis_Plus.PrjPcb\Artemis_Plus.PrjPcb
Project Filename | Artemis_Plus.PrjPcb
Variant Name | None
Data-Source Filename | Artemis_Plus.PrjPcb
Data-Source Full Path | C:\Users\Jam\Desktop\projects\SDGD\Artemis_Plus\Altium Files\Imported Artemis_Plus.PrjPcb\Artemis_Plus.PrjPcb
Title | Bill of Materials for Project [Artemis_Plus.PrjPcb] (PCB Document : Artemis_Plus.PcbDoc)
Total Quantity | 24
Report Time | 10:16 PM
Report Date | 11/5/2023
Report Date & Tine | 11/5/2023 10:16 PM
Output Name | Bill of Materials
Output Type | BomReport
Output Generator Name | BOM
Output Generator Description | Bill of Materials
Total Actual Price | <Parameter TotalActualPrice not found>
Total Target Price | <Parameter TotalTargetPrice not found>